## GenerateMidisportPatchSysX
1. Enter Patch Number to be updated					3. Generate Syx File					Calculations
1 to 8	1					Folder	~					← Enter Full Folder path
2. Select Inputs → Outputs mapping					File Name	patch1.syx					Binary → Hex
	Out 1	Out 2	Out 3	Out 4	Out 5	Out 6	Out 7	Out 8					You may need to ensure that Libreoffice has Full disk access on Mac in order for the file to be successfully created					O14	O58
In 1	0	1	1	1	1	1	1	1					0E	0F
In 2	1	0	0	0	0	0	0	0					01	00
In 3	1	0	0	0	0	0	0	0					01	00
In 4	1	0	0	0	0	0	0	0		The sysex for each patch is composed of 28 bytes – the key ones that change are byte 11 for patch number and then 16 bytes ffrom byte 12 to 27, 2 bytes for each input to represent mapping of each input to outputs 1-4 and 5-8 with 0s and 1s representing disconnected and connected states. As an example If you connect Input 1 to out 2,34 results in Binary: 1110 (connection state to outputs mapped in reverse order, 4,3,2,1) → Hex : 0E) which becomes byte 1, Input 1 connected to outs 5,6,7,8 (Binary: 1111 → Hex: 0F) and so on.The grid on the right side represents the hex value of the input to output mappings that are being checked in the matrix in the left and will feed into the sysex that should be sent. / Reference: https://alsa.opensrc.org/USBMidiDevices#Midisport_8x8					01	00
In 5	1	0	0	0	0	0	0	0					01	00
In 6	1	0	0	0	0	0	0	0					01	00
In 7	1	0	0	0	0	0	0	0					01	00
In 8	1	0	0	0	0	0	0	0					01	00

Hex Generation					I1	I1	I2	I2	I3	I3	I4	I4	I5	I5	I6	I6	I7	I7	I8	I8
				Patch Number	O14	O58	O14	O58	O14	O58	O14	O58	O14	O58	O14	O58	O14	O58	O14	O58
Hex Builder	F0	00	01	05	7F	00	00	04	00	01	01	0E	0F	01	00	01	00	01	00	01	00	01	00	01	00	01	00	F7
Hex Value	F0 00 01 05 7F 00 00 04 00 01 1 0E 0F 01 00 01 00 01 00 01 00 01 00 01 00 01 00 F7
Hex string	\xF0\x00\x01\x05\x7F\x00\x00\x04\x00\x01\x1\x0E\x0F\x01\x00\x01\x00\x01\x00\x01\x00\x01\x00\x01\x00\x01\x00\xF7

ALTERNATIVE: if the above throws an error due to permissions:then run this command in a terminal to generate the syx file for the selected path
echo -ne "\xF0\x00\x01\x05\x7F\x00\x00\x04\x00\x01\x1\x0E\x0F\x01\x00\x01\x00\x01\x00\x01\x00\x01\x00\x01\x00\x01\x00\xF7" > patch1.syx

Use a Sysex tool like Sysex Librarian to play the syx file to SMPTE midi port of Midisport to load patch
To check the value of a patch, use Midi Monitor alongside Sysex Librarian – play the respective retrieve_patch<patch number>.syx to get the patch value